## Sheet1
CO2 REQUIREMENTS
Project Name | CO2 Fire Protection
Calculated By | A. Badran
Checked By | A. Badran
Date | AUG-25-2016
Input Data: |  | Value | Unit
AREA |  | 30 | m2
HEIGHT |  | 3.5 | m
VENTILATION AREA |  | 12 | m2
VOLUMES FACTOR |  | 1.35 | Kg/m3
TIME OF DISCHARGE |  | 2 | min
FORCED VENTILATION |  | 5 | Kg/min
Output Data:
CO2 Mass |  | 201.75 | Kg
FLOW RATE |  | 100.875 | Kg/min